## HYUNDAI_V33.00
HYUNDAI_V33.00 (Note: For reference only, subject to the device. Content in red is new in the release)
Brand | Serial | Model | Capacity(cc) | Type | System | function menu | Special Fucntion
HYUNDAI | D | D150P | 2184 | Inboard engine¦(2009-) | Diesel ENG | (2009-) | Compression test,Idle Speed Comparison,Fuel Injection Volume Comparison,Injector Coding,Replace the Oxygen Sensor,Rail pressure sensor replacement,Replace the Air Flow Sensor,Replace the Particulate Filter,Replace the Vacuum Sensor,Replace the Vortex Control Valve,Injection control module replacement
HYUNDAI | D | D150S | 2184 | Inboard engine¦(2009-) | Diesel ENG | (2009-) | Compression test,Idle Speed Comparison,Fuel Injection Volume Comparison,Injector Coding,Replace the Oxygen Sensor,Rail pressure sensor replacement,Replace the Air Flow Sensor,Replace the Particulate Filter,Replace the Vacuum Sensor,Replace the Vortex Control Valve,Injection control module replacement
HYUNDAI | D | D170J | 2184 | Inboard engine¦(2009-) | Diesel ENG | (2009-) | Compression test,Idle Speed Comparison,Fuel Injection Volume Comparison,Injector Coding,Replace the Oxygen Sensor,Rail pressure sensor replacement,Replace the Air Flow Sensor,Replace the Particulate Filter,Replace the Vacuum Sensor,Replace the Vortex Control Valve,Injection control module replacement
HYUNDAI | D | D170P | 2184 | Inboard engine¦(2009-) | Diesel ENG | (2009-) | Compression test,Idle Speed Comparison,Fuel Injection Volume Comparison,Injector Coding,Replace the Oxygen Sensor,Rail pressure sensor replacement,Replace the Air Flow Sensor,Replace the Particulate Filter,Replace the Vacuum Sensor,Replace the Vortex Control Valve,Injection control module replacement,
HYUNDAI | D | D170S | 2184 | Inboard engine¦(2009-) | Diesel ENG | (2009-) | Compression test,Idle Speed Comparison,Fuel Injection Volume Comparison,Injector Coding,Replace the Oxygen Sensor,Rail pressure sensor replacement,Replace the Air Flow Sensor,Replace the Particulate Filter,Replace the Vacuum Sensor,Replace the Vortex Control Valve,Injection control module replacement
HYUNDAI | S | S150J | 2959 | Inboard engine¦(2016-) | Diesel ENG | Bosch - WLF (2016-) 6 cyl.
HYUNDAI | S | S150P | 2959 | Inboard engine¦(2016-) | Diesel ENG | Bosch - WLF (2016-) 6 cyl.
HYUNDAI | S | S150S | 2959 | Inboard engine¦(2016-) | Diesel ENG | Bosch - WLF (2016-) 6 cyl.
HYUNDAI | S | S220P | 2959 | Inboard engine¦(2009-) | Diesel ENG | (2009-) | Compression test,Idle Speed Comparison,Fuel Injection Volume Comparison,Replace the Oxygen Sensor,Rail pressure sensor replacement,Replace the Air Flow Sensor,Replace the Vortex Control Valve,Replace the Pressure Regulating Valve,Replace the VGT (Variable Geometry Turbine) Actuator,Injector Coding
HYUNDAI | S | S220S | 2959 | Inboard engine¦(2009-) | Diesel ENG | (2009-) | Compression test,Idle Speed Comparison,Fuel Injection Volume Comparison,Replace the Oxygen Sensor,Rail pressure sensor replacement,Replace the Air Flow Sensor,Replace the Vortex Control Valve,Replace the Pressure Regulating Valve,Replace the VGT (Variable Geometry Turbine) Actuator,Injector Coding
HYUNDAI | S | S250J | 2959 | Inboard engine¦(2009-) | Diesel ENG | (2009-) | Compression test,Idle Speed Comparison,Fuel Injection Volume Comparison,Replace the Oxygen Sensor,Rail pressure sensor replacement,Replace the Air Flow Sensor,Replace the Vortex Control Valve,Replace the Pressure Regulating Valve,Replace the VGT (Variable Geometry Turbine) Actuator,Injector Coding
HYUNDAI | S | S250P | 2959 | Inboard engine¦(2009-) | Diesel ENG | (2009-) | Compression test,Idle Speed Comparison,Fuel Injection Volume Comparison,Replace the Oxygen Sensor,Rail pressure sensor replacement,Replace the Air Flow Sensor,Replace the Vortex Control Valve,Replace the Pressure Regulating Valve,Replace the VGT (Variable Geometry Turbine) Actuator,Injector Coding
HYUNDAI | S | S250S | 2959 | Inboard engine¦(2009-) | Diesel ENG | (2009-) | Compression test,Idle Speed Comparison,Fuel Injection Volume Comparison,Replace the Oxygen Sensor,Rail pressure sensor replacement,Replace the Air Flow Sensor,Replace the Vortex Control Valve,Replace the Pressure Regulating Valve,Replace the VGT (Variable Geometry Turbine) Actuator,Injector Coding
HYUNDAI | S | S270J | 2959 | Inboard engine¦(2016-) | Diesel ENG | Bosch - FTM (2016-) 6 cyl.
HYUNDAI | S | S270P | 2959 | Inboard engine¦(2016-) | Diesel ENG | Bosch - FTM (2016-) 6 cyl.
HYUNDAI | S | S270S | 2959 | Inboard engine¦(2016-) | Diesel ENG | Bosch - FTM (2016-) 6 cyl.
HYUNDAI | U | U125J | 1582 | Inboard engine¦(2009-) | Diesel ENG | (2009-) | Injector 1,Injector 2,Injector 3,Injector 4,ECM initialisation,oxygen probe sensor initializing,Pressure Sensor Initialization,Air Quality Meter Adaptive Reset,Replace the Differential Pressure Sensor,Replace the Vortex Control Valve,Throttle Valve,EGR Valve Replacement
HYUNDAI | U | U125P | 1582 | Inboard engine¦(2009-) | Diesel ENG | (2009-) | Injector 1,Injector 2,Injector 3,Injector 4,ECM initialisation,oxygen probe sensor initializing,Pressure Sensor Initialization,Air Quality Meter Adaptive Reset,Replace the Differential Pressure Sensor,Replace the Vortex Control Valve,Throttle Valve,EGR Valve Replacement
HYUNDAI | U | U125S | 1582 | Inboard engine¦(2009-) | Diesel ENG | (2009-) | Injector 1,Injector 2,Injector 3,Injector 4,ECM initialisation,oxygen probe sensor initializing,Pressure Sensor Initialization,Air Quality Meter Adaptive Reset,Replace the Differential Pressure Sensor,Replace the Vortex Control Valve,Throttle Valve,EGR Valve Replacement