## INDMAR_V33.01
INDMAR_V33.01 (Note: For reference only, subject to the device. Content in red is new in the release)
Brand | Model | Capacity(cc) | Type | System | Function Menu | Special Fucntion
INDMAR | 2.4L | 2405 | Inboard engine¦(2005-) | ENG(LPG/Natural gas) | (2005-)
INDMAR | 2.4L | 2405 | Inboard engine¦(2005-) | ENG | GM - Delphi MEFI 5,6 (2005-) | BLM (Block Learn Multiplier) reset,Camshaft phaser cleaning,Reset the oil-life monitor
INDMAR | 3.0L | 2967 | Inboard engine¦(2005-) | ENG(LPG/Natural gas) | (2005-)
INDMAR | 3.0L | 2967 | Inboard engine¦(2005-) | ENG | GM - Delphi MEFI 5,6 (2005-) | BLM (Block Learn Multiplier) reset,Camshaft phaser cleaning,Reset the oil-life monitor
INDMAR | 4.3L | 4300 | Inboard engine¦(2005-) | ENG(LPG/Natural gas) | (2005-)
INDMAR | 4.3L | 4300 | Inboard engine¦(2005-) | ENG | GM - Delphi MEFI 5,6 (2005-) | BLM (Block Learn Multiplier) reset,Camshaft phaser cleaning,Reset the oil-life monitor
INDMAR | 5.0L | 4999 | Inboard engine¦ECU E-Controls¦(2009-) | ENG | E-Controls - 4G (2009-) | Misfire Data Clearing,Fuel Adaptation Value Liquidation
INDMAR | 5.0L | 4999 | Inboard engine¦ECU E-Controls¦(2009-) | ENG | E-Controls - NO 4G (2009-) Indmar branded control unit (No 4G version) | Misfire Data Clearing,Fuel Adaptation Value Liquidation
INDMAR | 5.0L | 4999 | Inboard engine¦ECU MEFI¦(2005-) | ENG(LPG/Natural gas) | (2005-)
INDMAR | 5.0L | 4999 | Inboard engine¦ECU MEFI¦(2005-) | ENG | GM - Delphi MEFI 5,6 (2005-) | BLM (Block Learn Multiplier) reset,Camshaft phaser cleaning,Reset the oil-life monitor
INDMAR | 5.7L | 5700 | Inboard engine¦ECU E-Controls¦(2009-) | ENG | E-Controls - 4G (2009-) | Misfire Data Clearing,Fuel Adaptation Value Liquidation
INDMAR | 5.7L | 5700 | Inboard engine¦ECU E-Controls¦(2009-) | ENG | E-Controls - NO 4G (2009-) Indmar branded control unit (No 4G version) | Misfire Data Clearing,Fuel Adaptation Value Liquidation
INDMAR | 5.7L | 5700 | Inboard engine¦ECU MEFI¦(2005-) | ENG(LPG/Natural gas) | (2005-)
INDMAR | 5.7L | 5700 | Inboard engine¦ECU MEFI¦(2005-) | ENG | GM - Delphi MEFI 5,6 (2005-) | BLM (Block Learn Multiplier) reset,Camshaft phaser cleaning,Reset the oil-life monitor
INDMAR | 5.7L HO | 5700 | Inboard engine¦ECU E-Controls¦(2009-) | ENG | E-Controls - 4G (2009-) | Misfire Data Clearing,Fuel Adaptation Value Liquidation
INDMAR | 5.7L HO | 5700 | Inboard engine¦ECU E-Controls¦(2009-) | ENG | E-Controls - NO 4G (2009-) Indmar branded control unit (No 4G version) | Misfire Data Clearing,Fuel Adaptation Value Liquidation
INDMAR | 5.7L HO SS | 5700 | Inboard engine¦ECU E-Controls¦(2009-) | ENG | E-Controls - 4G (2009-) | Misfire Data Clearing,Fuel Adaptation Value Liquidation
INDMAR | 5.7L HO SS | 5700 | Inboard engine¦ECU E-Controls¦(2009-) | ENG | E-Controls - NO 4G (2009-) Indmar branded control unit (No 4G version) | Misfire Data Clearing,Fuel Adaptation Value Liquidation
INDMAR | 6.0L | 6000 | Inboard engine¦ECU E-Controls¦(2009-) | ENG | E-Controls - 4G (2009-) | Misfire Data Clearing,Fuel Adaptation Value Liquidation
INDMAR | 6.0L | 6000 | Inboard engine¦ECU E-Controls¦(2009-) | ENG | E-Controls - NO 4G (2009-) Indmar branded control unit (No 4G version) | Misfire Data Clearing,Fuel Adaptation Value Liquidation
INDMAR | 6.0L | 6000 | Inboard engine¦ECU MEFI¦(2005-) | ENG(LPG/Natural gas) | (2005-)
INDMAR | 6.0L | 6000 | Inboard engine¦ECU MEFI¦(2005-) | ENG | GM - Delphi MEFI 5,6 (2005-) | BLM (Block Learn Multiplier) reset,Camshaft phaser cleaning,Reset the oil-life monitor
INDMAR | 6.0L SS | 6000 | Inboard engine¦ECU E-Controls¦(2009-) | ENG | E-Controls - 4G (2009-) | Misfire Data Clearing,Fuel Adaptation Value Liquidation
INDMAR | 6.0L SS | 6000 | Inboard engine¦ECU E-Controls¦(2009-) | ENG | E-Controls - NO 4G (2009-) Indmar branded control unit (No 4G version) | Misfire Data Clearing,Fuel Adaptation Value Liquidation
INDMAR | 6.2L | 6162 | Inboard engine¦ECU E-Controls¦(2009-) | ENG | E-Controls - 4G (2009-) | Misfire Data Clearing,Fuel Adaptation Value Liquidation
INDMAR | 6.2L | 6162 | Inboard engine¦ECU E-Controls¦(2009-) | ENG | E-Controls - NO 4G (2009-) Indmar branded control unit (No 4G version) | Misfire Data Clearing,Fuel Adaptation Value Liquidation
INDMAR | 6.2L | 6162 | Inboard engine¦ECU MEFI¦(2005-) | ENG(LPG/Natural gas) | (2005-)
INDMAR | 6.2L | 6162 | Inboard engine¦ECU MEFI¦(2005-) | ENG | GM - Delphi MEFI 5,6 (2005-) | BLM (Block Learn Multiplier) reset,Camshaft phaser cleaning,Reset the oil-life monitor
INDMAR | STEYR 256 | 3200 | Inboard engine | Diesel ENG | 6 cylinders | Speedometer Calibration,ENG temp. sensor calibration,ENG control strategy